## Matrix - Template
| Project No.: | [7 empty] | Date:
| Project Name: | [7 empty] | Project Contacts
| Project Location: | [7 empty] | FDOT District:
Turnpike:
District Tolling Responsibilities (Not For Concession Type Projects)
| Express Lanes: FDOT District (Non-Turnpike) | [9 empty] | LEGEND:
| District and Turnpike Tolling and Mananged Lanes Responsibility Matrix TEMPLATE | [9 empty] | Turnpike (R): Limited Design and Shop Drawing Review by Turnpike
GTR: The State's General Tolling Requirements
(NA): Not Applicable
No. | Element | Description | Ownership | Design Delivery | Submittal Reviews |  | Construction/ Implementation/ Testing | Maintenance |  | RCI/BMS/ Asset Mgmt | Notes
[5 empty] | Design | Shop |  | Funding | Perform
[5 empty] | Plans | Drawings |  | District
1 | Express Lanes (EL) Performance Reporting | Performance and accuracy statistics for speeds, incidents, ITS equipment performance, etc. | District | NA | NA | NA | NA | District | District | NA | Turnpike Finance will provide the District with monthly revenue and transaction data for performance report preparation, if requested.
2 | Traffic & Revenue Forecasting | Traffic and revenue (T&R) forecasting of District toll projects as requested by Central Office and/or the District. | Central Office | NA | NA | NA | NA | District or Central Office | Turnpike | NA | Turnpike will manage the preparation of T&R forecasts for the District and/or Central Office, as requested.
3 | Project Systems Engineering Management Plan (PSEMP) | A plan for the implementation of the express lanes project using Systems Engineering Process (SEP) principles. | District | District & Turnpike | District & Turnpike | NA | NA | District & Turnpike | District & Turnpike | NA
4 | Project/Corridor Concept of Operations | A plan for how the express lanes will be operated. | District | District & Turnpike | District & Turnpike | NA | NA | District & Turnpike | District & Turnpike | NA | The Concept of Operations should be consistent with the overall regional plan defined in the Regional Concept of Transportation Operations (RCTO) documentation.
5 | Right of Way | Includes all of the right of way associated with the project | District | District | District | NA | NA | District | District | District
6 | Utility Permitting | Includes any necessary permits for utilities associated with the toll site (e.g. leased line or power service permits), markers | NA | District | NA | NA | NA | NA | NA | NA
7 | Toll Building Permitting | Includes the permitting of the Toll Equipment Building | NA | Turnpike | NA | NA | NA | NA | NA | NA | Turnpike is self permitting. Coordination through FTE Building Permit Coordinator.
8 | Roadway/ Pavement | Includes resurfacing, patching, pavement marking and other elements within the corridor. | District | District & Turnpike (R) | District & Turnpike (R) | NA | District & Turnpike | District | District | District | Turnpike (R) includes a limited review of the roadway features surrounding the toll point (100' section) including pavement design.
9 | Bridges | Includes all bridges and bridge components, inclusion in BMS, inspection and routine and periodic maintenance. | District | District | District | District | District | District | District | District
10 | Signing and Pavement Marking | Includes static signs and pavement markings related to the express lanes operations. | District | District & Turnpike (R) | District & Turnpike (R) | District & Turnpike (R) | District | District | District | District | Turnpike (R) includes a limited review of the toll rate signs, SunPass, and other related toll collection messaging, as well as any pavement marking (including express lane markers and rpms) for the express lanes.
11 | DMS/VMS Signs | Includes DMS/VMS signs related to the express lanes operations. | District | District & Turnpike (R) | District & Turnpike (R) | District & Turnpike (R) | District | District | District | District | Turnpike (R) includes a limited review of the toll rate signs, SunPass, and other related toll collection messaging.
12 | Sign Structures | Includes the structure required to hold any signs related to the express lanes operations. | District | District | District | District | District | District | District | District
13 | Adjacent/Existing Toll Facilities | Includes existing toll facilities and impacts to express lanes operations during construction. | District/ Turnpike | District | District & Turnpike (R) | District & Turnpike (R) | District & Turnpike (R) | NA | NA | NA | Turnpike ( R) includes limited review of impacts to the existing express lanes facility operations during the new project construction not limited to traffic control plans, changes to the ingress/egress locations, signing, ITS and tolling impacts.
14 | District Fiber Optic Cable (FOC) | Includes the communication back-bone for both the ITS system for traffic operations as well as the communication back-bone for tolls data. | District | District & Turnpike (R) | District & Turnpike (R) | District & Turnpike (R) | District & Turnpike | District | District | District | Turnpike (R) includes a limited review to confirm tolls data connectivity approach and architecture from toll sites to the FTE Tolls Data Center (TDC). Optical Time Domain Reflectometor (OTDR) is required as a contract deliverable per FDOT Standard Specifications. Turnpike completes a review of test documents to ensure acceptable dB losses.
15 | Turnpike (FOC) | Includes the communication back-bone on the Turnpike for Tolls Data. In most District express lanes projects, the District will have project network communication connect to the existing Turnpike fiber optic backbone. | Turnpike | Turnpike | NA | NA | Turnpike | NA | Turnpike | Turnpike | Includes review to confirm tolls data connectivity approach and architecture from toll sites to the FTE Tolls Data Center (TDC). Optical Time Domain Reflectometor (OTDR) is required when new fiber is installed as a contract deliverable per FDOT Standard Specifications. Review test documents to ensure acceptable dB losses. The District is responsible for identifying all fiber/buffer allocations on District fiber in ITS FN.
16 | Tolls Lateral and Interconnects (FOC) | Includes the lateral drop between the nearest splice vault and the tolls communications cabinet fiber distribution panel (FDP) inside or between toll equipment buildings. | District | District & Turnpike (R) | District & Turnpike (R) | District & Turnpike (R) | District & Turnpike | District | District | District | Review test documents to ensure acceptable dB losses.
17 | Leased Line Telephone Company (Telco) | Includes the site infrastructure (pull boxes and conduit) from the toll equipment building to the nearest splice vault (SV) or point of presence (POP). If no geo-diverse fiber is provided, leased lines are required for physical redundancy on express lanes, per GTR 12.5 | District & Telco (*) | District, Telco (*) & Turnpike | District, Telco (*) & Turnpike | District, Telco (*) & Turnpike | District, Turnpike, & Telco (*) | District, Turnpike, & Telco (*) | District, Turnpike, & Telco (*) | District & Telco (*) | Turnpike coordinates with the Telco and communicates need based on forecasted traffic volumes and toll system bandwidth requirements. Telco (*) requires 200 days advanced coordination notice prior to turning the site over to the toll equipment contractor. This effort includes circuit ordering and equipment installation by the Telco. To be included only if leased lines are used.
18 | District TMC to FTE Tolls Data Center Communications Media (for sending toll amount data) | This item is associated with the protocol for communicating tolls amount data from the District to the Turnpike. It not associated with the physical communications media, but the rather the protocol. The Turnpike owns the ICD. Communications media will be either fiber communications or leased line. | District & Turnpike | District & Turnpike | District & Turnpike | District & Turnpike | NA | District & Turnpike | District & Turnpike | NA
19 | Tolls WAN Monitoring | Includes monitoring of all of the Toll's WAN electronics (within FTE and District network) and leased line connectivity. | Turnpike | Turnpike | NA | NA | NA | Turnpike | Turnpike | Turnpike | Turnpike will monitor WAN switch for connectivity. Wide Area Communication requires a response as soon as practical. Performance metrics should be established for response and repair time.
20 | ITS Roadside Equipment | Includes all of the ITS roadside equipment (not including the signs - covered elsewhere in matrix) and system required to identify traffic conditions and monitor vehicle speeds and volumes through the corridor. | District | District | District | District | District | District | District | District
21 | ITS Roadside Communication | Includes the equipment required to connect the roadside equipment with the ITS building/cabinet equipment. | District | District | District | District | District | District | District | District
22 | ITS Traffic Management Software | Includes the software required for traffic management as well as calculate the toll amounts. | District | District | District | District | District | District | District | NA | District will test pricing system. The Turnpike and District will jointly perform End to End testing.
23 | ITS Power Service | Includes power services required for equipment use. | District | District | District | District | District | District | District | NA | ITS power shall not be combined or shared with the toll equipment building power service.
24 | ITS Cabinet/ Building | Includes the site infrastructure and building or cabinet required to house the ITS equipment and/or ancillary equipment. | District | District | District & Turnpike (R) | District | District | District | District | District | For Turnpike involvement in submittal review - Should Toll's wide area network (WAN) regeneration be required, then the District ITS cabinet/building shall accommodate the Tolls WAN equipment and electronics.
25 | Toll Site | Locating of tolling site and all the civil/site infrastructure in, around, and below the gantry, building, maintenance access area, utility constraints, drainage, etc. | District | District & Turnpike (R) | District & Turnpike (R) | District & Turnpike (R) | District & Turnpike | District | District | District | Turnpike (R) includes the review of site components for GTR conformance.
26 | Toll Gantry | Includes the structure and all associated elements included with the structure required for installing, operating, and testing toll equipment. Includes all ancillary items such as grating, fall protection systems, gear operators, electrical equipment, man lifts, access gates, etc. Excludes toll equipment and associated cables provided by the toll equipment contractor. | District | District & Turnpike (R) | District & Turnpike (R) | District & Turnpike (R) | District & Turnpike | District | District | District | Turnpike (R) includes the review of gantry components for GTR conformance. Turnpike to provide guidance on the appropriate use of accessible gantries. District to notify Turnpike when performing Toll Gantry Structure Inspections.
27 | Toll Equipment Building | Includes the toll equipment building, and foundation. | District | District & Turnpike | District & Turnpike | District & Turnpike | District & Turnpike | District | Turnpike | District | Turnpike (R) includes the review of toll equipment building components for GTR conformance. The Turnpike will perform maintenance on the Toll Equipment Building. Electrical components within the building will be maintained by Turnpike, but the Power Distribution to the Building will be maintained by the District. Replacement of building from damage beyond repair or end of service life is the District's responsibility. The District does not have to program the maintenance costs for this element, as they are deducted from the toll revenue that the District receives. District is responsible for obtaining/determining the Building #. Florida's Turnpike will have the building added to the Turnpike's commercial insurance policy and the District's/Project's portion of the insurance premium is deducted from the toll revenue distribution by Central Office.
28 | Toll Equipment Building (Facility Systems) | Includes the systems required for operation of the toll equipment building. These systems include stand-by generator, automatic transfer switch (ATS), diesel fuel tank, HVAC, lighting, electrical power up to the UPS, equipment connections to the SCADA system, and other required systems | District | District & Turnpike | District & Turnpike | District & Turnpike | District & Turnpike | District | Turnpike | District | Turnpike (R) includes the review of the facility systems for GTR conformance. This does not include gantry or rack mounted toll equipment provided and installed by the toll equipment contractor, which is covered under "Toll Equipment" in this matrix. District is responsible for purchasing all fuel for generators. Replacement of all toll equipment building facility systems due to damage beyond repair and end of service life is the Districts' responsibility. The District does not have to program the maintenance costs for this element, as they are deducted from the toll revenue that the District receives. Fire supression systems in toll equipment buildings shall be installed by others under a separate contract by the Turnpike.
29 | Toll Equipment Building (Tolling Systems) | Includes the systems required by the GTR for card access control, communications switch, and CCTV. | District | Turnpike | Turnpike | Turnpike | Turnpike | District | Turnpike | District | This does not include gantry or rack mounted toll equipment provided and installed by the toll equipment contractor, which is covered under "Toll Equipment" in this matrix. Turnpike will coordinate with the District on Toll Systems installation. The District does not have to program the maintenance costs for this element, as they are deducted from the toll revenue that the District receives.
30 | Toll Equipment Building (Power Service) | Includes power services required by the toll facility. | District | District & Turnpike | District & Turnpike | District & Turnpike | District & Turnpike | District | District | District | Turnpike (R) includes the review of the facility power systems for GTR conformance. The toll equipment building power service shall be dedicated and not shared. Roadway lighting and ITS power shall not be combined or shared with the toll equipment building power service.
31 | Toll Loops | Includes the loop system installed in the tolling area pavement, 50 feet on both sides of the gantry centerline in the express lanes, inside shoulder and adjacent general purpose lane as required by the toll equipment contractor. | District | District & Turnpike | District & Turnpike | NA | District & Turnpike | District | Turnpike | District | The toll equipment contractor shall install these loops in the tolling pavement area in conjunction with the gantry and building mounted toll equipment. The loops are part of the tolling system. The Turnpike will perform an annual inspection of the toll pavement. District will program and pay for maintenance performed by the Turnpike. Turnpike will provide estimates for District programming.
32 | Toll Equipment | Includes the gantry/ground/building mounted equipment provided and installed by the toll equipment contractor. Includes the gear boxes on accessible gantries. | District | NA | NA | NA | Turnpike | District | Turnpike | District | Turnpike will test the tolling system. The Turnpike and District will jointly perform End to End testing. Toll equipment installation as-builts are provided by the toll equipment contractor. District will program and pay for maintenance performed by the Turnpike. Turnpike will provide estimates for District programming.
33 | FCC License | This includes the coordination and acquisition of the license for the AVI subsystem RF License from the Federal Communications Commission. | Turnpike | NA | NA | NA | Turnpike | NA | NA | NA | Time line as required by FCC, requires Northing and Easting, Lat/Long and physical building address for application.
34 | Toll Amount Pricing | District will provide toll amount/rates through coordination with their TMC and provide them to Turnpike Toll's back office. | District | NA | NA | NA | NA | NA | NA | NA | The District is responsible for the dynamic pricing of express lanes based on traffic conditions. (The Turnpike establishes toll rates through the Rule Making Process.)
35 | Toll Transaction Processing Software | Includes the software required to manage and operate the toll facility including, transaction creation, trip building, account management, and violations processing. | Turnpike | Turnpike | NA | NA | Turnpike | Turnpike | Turnpike | NA | Turnpike performs these services. The District is charged for the related toll operating costs.
36 | Incident Management | Includes funding for Road Ranger Services and other incident management services. | District | NA | NA | NA | District | District | District | NA
37 | Toll Enforcement (Back Office) | Includes programs used to enforce tolls within the system. | Turnpike | NA | NA | NA | Turnpike | Turnpike | Turnpike | NA | Includes Back Office processing for toll violations in accordance with violation business rules for express lanes. Turnpike performs these services. The District is charged for the related toll operating costs.
38 | Traffic Enforcement (Roadside) | Coordination of speed enforcement, illegal access/egress, and unauthorized vehicles with FHP or other enforcement agencies. | District | NA | NA | NA | NA | NA | NA | NA
39 | Toll Transaction Processing | Back office processing of express lanes toll transactions in accordance with express lane Toll Processing Business Rules. This element is associated with the transaction processing activity. | Turnpike | Turnpike | NA | NA | Turnpike | Turnpike | Turnpike | NA | Turnpike performs these services. The District is charged for the related toll operating costs.
40 | Public Information (PIO) | Coordination of all project related information on the express lanes project. | District & Turnpike | District & Turnpike | NA | NA | NA | NA | NA | NA | District PIO provides operational information and statistics (average toll, traffic information, incident management). Turnpike addresses express lanes tolling methodology and processes.